## Sheet1
Cp | 1005.025
pratio | 1.6
outerdia | 0.8 | m
htratio | 0.4
rotorspeed | 9500 | rpm
massflow | 24 | kg/s
gamma | 1.4 |  | Assumptions
Inlet temperature | 300 | K
Mach number | 0.5
R | 287.15 | J/kg-K
Efficiency | 0.9
Total Temp | 315 | K
Rtip | 0.4 | m
Rhub | 0.16 | m
Rmean | 0.28 | m
Inlet Area | 0.42223
C1 = Ca (No IGV) | 173.6397 | m/s
density | 0.32735 | kg/m^3
Umean | 278.5545 | m/s
(alpha1)mean | 0
(beta1)mean | 58.0622
delTo | 50.3023
pressure | 28199.6109 | Pa
Total Pressure | 33450.7348 | Pa
delHo | 50555.0264 | J
(alpha2)mean | 46.2664
(beta2)mean | 29.205
flow coeff | 0.62336
stage loading coeff | 0.65154
Degree of reaction | 0.67423
Vrel | 328.2429
Mach rel | 0.94518
C2 | 251.1764

## Sheet2
Parameters | [5 empty] | Sectional Radius
| Hub | [5 empty] | Mean | [5 empty] | Tip
r(m) | 0.16 | 0.18 | 0.2 | 0.22 | 0.24 | 0.26 | 0.28 | 0.3 | 0.32 | 0.34 | 0.36 | 0.38 | 0.4
Cw1(m/s) | 0 | 0 | 0 | 0 | 0 | 0 | 0 | 0 | 0 | 0 | 0 | 0 | 0 | Assumed quantities
Cw2(m/s) | 317.6085 | 282.3187 | 254.0868 | 230.988 | 211.739 | 195.4514 | 181.4906 | 169.3912 | 158.8043 | 149.4628 | 141.1593 | 133.7299 | 127.0434 | Hub
R(r/rm) | 0.57143 | 0.64286 | 0.71429 | 0.78571 | 0.85714 | 0.92857 | 1 | 1.0714 | 1.1429 | 1.2143 | 1.2857 | 1.3571 | 1.4286 | Mean
U1(m/s) | 159.174 | 179.0708 | 198.9675 | 218.8643 | 238.761 | 258.6578 | 278.5545 | 298.4513 | 318.3481 | 338.2448 | 358.1416 | 378.0383 | 397.9351 | Tip
U2(m/s) | 159.174 | 179.0708 | 198.9675 | 218.8643 | 238.761 | 258.6578 | 278.5545 | 298.4513 | 318.3481 | 338.2448 | 358.1416 | 378.0383 | 397.9351
r(m) | 0.16 | 0.18 | 0.2 | 0.22 | 0.24 | 0.26 | 0.28 | 0.3 | 0.32 | 0.34 | 0.36 | 0.38 | 0.4
Rx | 0.0023231 | 0.21171 | 0.36149 | 0.4723 | 0.55659 | 0.62218 | 0.67423 | 0.71622 | 0.75058 | 0.77906 | 0.80293 | 0.82313 | 0.84037
Ca1(m/s) | 173.6397 | 173.6397 | 173.6397 | 173.6397 | 173.6397 | 173.6397 | 173.6397 | 173.6397 | 173.6397 | 173.6397 | 173.6397 | 173.6397 | 173.6397
Ca2(m/s) | 173.6397 | 173.6397 | 173.6397 | 173.6397 | 173.6397 | 173.6397 | 173.6397 | 173.6397 | 173.6397 | 173.6397 | 173.6397 | 173.6397 | 173.6397
delT0(K) | 50.3023 | 50.3023 | 50.3023 | 50.3023 | 50.3023 | 50.3023 | 50.3023 | 50.3023 | 50.3023 | 50.3023 | 50.3023 | 50.3023 | 50.3023
UdelCw(J/kg) | 50555.0264 | 50555.0264 | 50555.0264 | 50555.0264 | 50555.0264 | 50555.0264 | 50555.0264 | 50555.0264 | 50555.0264 | 50555.0264 | 50555.0264 | 50555.0264 | 50555.0264
r(m) | 0.16 | 0.18 | 0.2 | 0.22 | 0.24 | 0.26 | 0.28 | 0.3 | 0.32 | 0.34 | 0.36 | 0.38 | 0.4
alpha1 | 0 | 0 | 0 | 0 | 0 | 0 | 0 | 0 | 0 | 0 | 0 | 0 | 0
alpha2 | 61.3341 | 58.4065 | 55.6518 | 53.0669 | 50.646 | 48.382 | 46.2664 | 44.2904 | 42.4448 | 40.7207 | 39.1092 | 37.6019 | 36.191
beta1 | 42.5112 | 45.8822 | 48.8887 | 51.5727 | 53.9734 | 56.1261 | 58.0622 | 59.809 | 61.3902 | 62.8261 | 64.1342 | 65.3298 | 66.4259
beta2 | -42.3783 | -30.7361 | -17.6112 | -3.994 | 8.8455 | 20.002 | 29.205 | 36.6221 | 42.5774 | 47.3925 | 51.3315 | 54.5971 | 57.3404
beta1-beta2 | 84.8896 | 76.6183 | 66.4999 | 55.5666 | 45.1279 | 36.1242 | 28.8572 | 23.187 | 18.8127 | 15.4336 | 12.8027 | 10.7328 | 9.0855
V1(m/s) | 235.557 | 249.4335 | 264.0811 | 279.3785 | 295.2246 | 311.5359 | 328.2429 | 345.2882 | 362.6241 | 380.2109 | 398.0152 | 416.0093 | 434.1694
V2(m/s) | 235.0579 | 202.017 | 182.1782 | 174.0624 | 175.7297 | 184.7858 | 198.9275 | 216.3499 | 235.8071 | 256.4944 | 277.9065 | 299.7288 | 321.7655
Vw1(m/s) | 159.174 | 179.0708 | 198.9675 | 218.8643 | 238.761 | 258.6578 | 278.5545 | 298.4513 | 318.3481 | 338.2448 | 358.1416 | 378.0383 | 397.9351
Vw2(m/s) | -158.4345 | -103.2479 | -55.1193 | -12.1237 | 27.022 | 63.2064 | 97.064 | 129.0601 | 159.5438 | 188.782 | 216.9822 | 244.3084 | 270.8917
C2(m/s) | 361.975 | 331.4432 | 307.7513 | 288.9744 | 273.8324 | 261.4421 | 251.1764 | 242.5781 | 235.3073 | 229.1067 | 223.7783 | 219.1676 | 215.1529
r(m) | 0.16 | 0.18 | 0.2 | 0.22 | 0.24 | 0.26 | 0.28 | 0.3 | 0.32 | 0.34 | 0.36 | 0.38 | 0.4
flowcoeff | 1.0909 | 0.96967 | 0.8727 | 0.79337 | 0.72725 | 0.67131 | 0.62336 | 0.5818 | 0.54544 | 0.51336 | 0.48484 | 0.45932 | 0.43635
r(m) | 0.16 | 0.18 | 0.2 | 0.22 | 0.24 | 0.26 | 0.28 | 0.3 | 0.32 | 0.34 | 0.36 | 0.38 | 0.4
stageloading | 1.9954 | 1.5766 | 1.277 | 1.0554 | 0.88682 | 0.75564 | 0.65154 | 0.56757 | 0.49884 | 0.44188 | 0.39414 | 0.35375 | 0.31926
r(m) | 0.16 | 0.18 | 0.2 | 0.22 | 0.24 | 0.26 | 0.28 | 0.3 | 0.32 | 0.34 | 0.36 | 0.38 | 0.4
Mrel1 | 0.67829 | 0.71825 | 0.76043 | 0.80448 | 0.85011 | 0.89708 | 0.94518 | 0.99427 | 1.0442 | 1.0948 | 1.1461 | 1.1979 | 1.2502
| 50.8174 | 50.8174 | 50.8174 | 50.8174 | 50.8174 | 50.8174 | 50.8174 | 50.8174 | 50.8174 | 50.8174 | 50.8174 | 50.8174 | 50.8174
D*_r | 0.3392 | 0.47306 | 0.55068 | 0.58366 | 0.58406 | 0.5637 | 0.53219 | 0.49607 | 0.4592 | 0.42367 | 0.39043 | 0.35988 | 0.33205
D*_s | 0.7945 | 0.74229 | 0.69379 | 0.64891 | 0.60753 | 0.56946 | 0.53449 | 0.50241 | 0.47297 | 0.44597 | 0.42118 | 0.39841 | 0.37747